## BOM_Board1_PCB1_2025-07-17
No. | Quantity | Comment | Designator | Footprint | Value | Manufacturer Part | Manufacturer | Supplier Part | Supplier
1 | 10 | HX TS4540TP 250gf 009 | A,B,DOWN,LEFT,MENU,RIGHT,SELECT,START,UP,VOL | KEY-SMD_4P-L4.5-W4.5-P3.00-LS6.9 |  | HX TS4540TP 250gf 009 | hanxia(韩下) | C5340161 | LCSC
2 | 1 | XDWF-0910-02P | BATT | CONN-SMD_XDWF-0910-02P |  | XDWF-0910-02P | LX(连欣科技) | C7527617 | LCSC
3 | 1 | 2.7kHz | BUZZER | BUZ-TH_BD9.0-P4.00-D0.6-FD | 2.7kHz | QMB-09B-03 | 华能 | C96256 | LCSC
4 | 1 | 4.7pF | C1 | C0402 | 4.7pF | GJM1555C1H4R7BB01D | muRata(村田) | C161327 | LCSC
5 | 4 | 100nF | C2,C3,C4,C6 | C0402 | 100nF | GRM155R71H104KE14D | muRata(村田) | C77020 | LCSC
6 | 1 | 10uF | C5 | C0402 | 10uF | CL05A106MP5NUNC | SAMSUNG(三星) | C315248 | LCSC
7 | 1 | XL-1005UGC | CHARGED | LED0402-RD_GREEN |  | XL-1005UGC | XINGLIGHT(成兴光) | C965793 | LCSC
8 | 1 | HB-PH3-25418PB2GOP | DISPLAY | HDR-TH_8P-P2.54-V-M |  | HB-PH3-25418PB2GOP | HANBO(汉博) | C6332201 | LCSC
9 | 1 | PJ-327A0-SMT | HEADPHONES | AUDIO-SMD_PJ-327A0-SMT |  | PJ-327A0-SMT | XKB Connectivity(中国星坤) | C381135 | LCSC
10 | 1 | XDMK-12C01-25 | PWR_SW | SW-SMD_XDMK-12C01-25 |  | XDMK-12C01-25 | LX(连欣科技) | C7498220 | LCSC
11 | 1 | FS8205A | Q1 | SOT-23-6_L2.9-W1.6-P0.95-LS2.8-BR |  | FS8205A | TECH PUBLIC(台舟) | C2830320 | LCSC
12 | 1 | AO3401 | Q2 | SOT-23-3_L2.9-W1.3-P1.90-LS2.4-BR |  | AO3401 | ElecSuper(静芯微) | C5224195 | LCSC
13 | 4 | 1kΩ | R1,R2,R3,R4 | R0402 | 1kΩ | RC0402FR-071KL | YAGEO(国巨) | C106235 | LCSC
14 | 1 | 1.2Ω | R5 | R0402 | 1.2Ω | CR0402-J/-1R2GLF | BOURNS | C203080 | LCSC
15 | 8 | 10kΩ | R6,R7,R8,R9,R10,R11,R15,R16 | R0402 | 10kΩ | RC0402FR-0710KL | YAGEO(国巨) | C60490 | LCSC
16 | 3 | 100kΩ | R12,R13,R14 | R0402 | 100kΩ | RC0402FR-07100KL | YAGEO(国巨) | C60491 | LCSC
17 | 1 | TF PUSH | SDCARD | TF-SMD_TF-PUSH |  | TF PUSH | SHOU HAN(首韩) | C393941 | LCSC
18 | 1 | XL-1005UBC | STDBY | LED0402-RD |  | XL-1005UBC | XINGLIGHT(成兴光) | C22355736 | LCSC
19 | 1 | XL-1005UWC | STS | LED0402-RD_YELLOW |  | XL-1005UWC | XINGLIGHT(成兴光) | C20613596 | LCSC
20 | 1 | ESP32-DevKitC | U1 | BULETM-SMD_ESP32-DEVKITC |  | ESP32-DevKitC | ESPRESSIF(乐鑫) | C571180 | LCSC
21 | 1 | TP4056 | U3 | ESOP-8_L4.9-W3.9-P1.27-LS6.0-BL-EP |  | TP4056 | TPOWER(天源) | C382139 | LCSC
22 | 1 | DW01A | U4 | SOT-23-6_L2.9-W1.6-P0.95-LS2.8-BL |  | DW01A | YONGYUTAI(永裕泰) | C2927799 | LCSC
23 | 1 | GT-USB-7010ASV | USB | USB-C-SMD_G-SWITCH_GT-USB-7010ASV |  | GT-USB-7010ASV | G-Switch(品赞) | C2988369 | LCSC